## Sheet1
Inputs in orange
Motor KV | 65 | RPM/V
Gear ratio | 4.4857 |  |  | My gear ratio is 157:35
Launch force | 80 | Kgf
Trim speed | 20 | MPH |  | This is the trim speed of the glider
Wind speed | 5 | MPH |  | Positive for head wind
Drum diameter empty | 200 | mm
Drum diameter full | 310 | mm
Battery voltage | 59.2 | V |  | I use 16s Li (3.7v nominal per cell)
Controller efficiency | 95% |  |  | Efficiency of VESC
Motor efficiency | 90% |  |  | Efficiency of the motor itself (you could calculate this if you have I0, Rm, etc)
KV(SI) | 6.8068 | Rad/s/V
KT | 0.14691 | Nm/A |  | KT is the motor torque constant and is the inverse of KV when expressed in SI units (you can see the proof of this in the two sets of calcs for different drum fills below utilising the same electrical power despite the different RPMs and EMFs)
KT (geared) | 0.65901 | Nm/A
Line speed | 6.7056 | m/s
Launch force(SI) | 784 | N
Drum fill | Empty | Full
Drum diameter | 200 | 310 | mm
Drum radius | 0.1 | 0.155 | m
Drum circumference | 0.62832 | 0.97389 | m
Drum force constant | 0.67246 | 0.43384 | Kg/A | My winch tests to 0.6Kg/A when empty
Drum torque | 78.4 | 121.52 | Nm
Phase current (RMS) | 118.967 | 184.3988 | A | Note this assumes 100% drive train (bearings, belt, etc) efficiency which is not true
Drum angular velocity | 67.056 | 43.2619 | Rad/s | Note this doesn't take into account the change in angle between the line and the ground as the glider goes up
Drum RPM | 640.3376 | 413.1211
Motor RPM | 2872.3717 | 1853.143
Back EMF (peak) | 44.1903 | 28.5099 | V | Battery voltage needs to be greater than back EMF for current to flow into motor
Drum output power (mech) | 5257.1904 | 5257.1904 | W
Controller input power (elec) | 6148.7607 | 6148.7607 | W | Note this is a very crude calculation and doesn't work at zero linespeed (since we haven't modelled the motor's Rm to calculate I^2R loss)
Electrical losses | 891.5703 | 891.5703 | W | Mixture of I^2R, switching losses, stator eddy (hysterisis)
Battery current | 103.8642 | 103.8642 | A | This is at the nominal battery voltage will vary depending on state of charge